## Sheet1
Table 4-1 Pin Assignments for Slide Switches: |  |  |  | Table 4-2 Pin Assignments for Push-buttons: |  |  | Table 4-3 Pin Assignments for LEDs:
Signal Name | FPGA Pin No. | Description | I/O Standard | Signal Name | FPGA Pin No. | Description | Signal Name | FPGA Pin No. | Description
SW[9] | PIN_AB25 | Slide Switch[9] | Depending on JP7 | KEY[0] | PIN_M23 | Push-button[0] | LEDR[9] | PIN_G17 | LED Red[9]
SW[8] | PIN_AC25 | Slide Switch[8] | Depending on JP7 | KEY[1] | PIN_M21 | Push-button[1] | LEDR[8] | PIN_J17 | LED Red[8]
SW[7] | PIN_AB26 | Slide Switch[7] | Depending on JP7 | KEY[2] | PIN_N21 | Push-button[2] | LEDR[7] | PIN_H19 | LED Red[7]
SW[6] | PIN_AD26 | Slide Switch[6] | Depending on JP7 | KEY[3] | PIN_R24 | Push-button[3] | LEDR[6] | PIN_J19 | LED Red[6]
SW[5] | PIN_AC26 | Slide Switch[5] | Depending on JP7 |  |  |  | LEDR[5] | PIN_E18 | LED Red[5]
SW[4] | PIN_AB27 | Slide Switch[4] | Depending on JP7 |  |  |  | LEDR[4] | PIN_F18 | LED Red[4]
SW[3] | PIN_AD27 | Slide Switch[3] | Depending on JP7 |  |  |  | LEDR[3] | PIN_F21 | LED Red[3]
SW[2] | PIN_AC27 | Slide Switch[2] | Depending on JP7 |  |  |  | LEDR[2] | PIN_E19 | LED Red[2]
SW[17] | PIN_Y23 | Slide Switch[17] | Depending on JP7 |  |  |  | LEDR[17] | PIN_H15 | LED Red[17]
SW[16] | PIN_Y24 | Slide Switch[16] | Depending on JP7 |  |  |  | LEDR[16] | PIN_G16 | LED Red[16]
SW[15] | PIN_AA22 | Slide Switch[15] | Depending on JP7 |  |  |  | LEDR[15] | PIN_G15 | LED Red[15]
SW[14] | PIN_AA23 | Slide Switch[14] | Depending on JP7 |  |  |  | LEDR[14] | PIN_F15 | LED Red[14]
SW[13] | PIN_AA24 | Slide Switch[13] | Depending on JP7 |  |  |  | LEDR[13] | PIN_H17 | LED Red[13]
SW[12] | PIN_AB23 | Slide Switch[12] | Depending on JP7 |  |  |  | LEDR[12] | PIN_J16 | LED Red[12]
SW[11] | PIN_AB24 | Slide Switch[11] | Depending on JP7 |  |  |  | LEDR[11] | PIN_H16 | LED Red[11]
SW[10] | PIN_AC24 | Slide Switch[10] | Depending on JP7 |  |  |  | LEDR[10] | PIN_J15 | LED Red[10]
SW[1] | PIN_AC28 | Slide Switch[1] | Depending on JP7 |  |  |  | LEDR[1] | PIN_F19 | LED Red[1]
SW[0] | PIN_AB28 | Slide Switch[0] | Depending on JP7 |  |  |  | LEDR[0] | PIN_G19 | LED Red[0]
[7 empty] | LEDG[8] | PIN_F17 | LED Green[8]
able 4-4: Pin Assignments for 7-segment Displays | [6 empty] | LEDG[7] | PIN_G21 | LED Green[7]
[7 empty] | LEDG[6] | PIN_G22 | LED Green[6]
Signal Name | FPGA Pin No. | Description |  |  |  |  | LEDG[5] | PIN_G20 | LED Green[5]
HEX7[6] | PIN_AA14 | Seven Segment Digit 7[6] |  |  |  |  | LEDG[4] | PIN_H21 | LED Green[4]
HEX7[5] | PIN_AG18 | Seven Segment Digit 7[5] |  |  |  |  | LEDG[3] | PIN_E24 | LED Green[3]
HEX7[4] | PIN_AF17 | Seven Segment Digit 7[4] |  |  |  |  | LEDG[2] | PIN_E25 | LED Green[2]
HEX7[3] | PIN_AH17 | Seven Segment Digit 7[3] |  |  |  |  | LEDG[1] | PIN_E22 | LED Green[1]
HEX7[2] | PIN_AG17 | Seven Segment Digit 7[2] |  |  |  |  | LEDG[0] | PIN_E21 | LED Green[0]
HEX7[1] | PIN_AE17 | Seven Segment Digit 7[1]
HEX7[0] | PIN_AD17 | Seven Segment Digit 7[0]
HEX6[6] | PIN_AC17 | Seven Segment Digit 6[6]
HEX6[5] | PIN_AA15 | Seven Segment Digit 6[5]
HEX6[4] | PIN_AB15 | Seven Segment Digit 6[4]
HEX6[3] | PIN_AB17 | Seven Segment Digit 6[3]
HEX6[2] | PIN_AA16 | Seven Segment Digit 6[2]
HEX6[1] | PIN_AB16 | Seven Segment Digit 6[1]
HEX6[0] | PIN_AA17 | Seven Segment Digit 6[0]
HEX5[6] | PIN_AH18 | Seven Segment Digit 5[6]
HEX5[5] | PIN_AF18 | Seven Segment Digit 5[5]
HEX5[4] | PIN_AG19 | Seven Segment Digit 5[4]
HEX5[3] | PIN_AH19 | Seven Segment Digit 5[3]
HEX5[2] | PIN_AB18 | Seven Segment Digit 5[2]
HEX5[1] | PIN_AC18 | Seven Segment Digit 5[1]
HEX5[0] | PIN_AD18 | Seven Segment Digit 5[0]
HEX4[6] | PIN_AE18 | Seven Segment Digit 4[6]
HEX4[5] | PIN_AF19 | Seven Segment Digit 4[5]
HEX4[4] | PIN_AE19 | Seven Segment Digit 4[4]
HEX4[3] | PIN_AH21 | Seven Segment Digit 4[3]
HEX4[2] | PIN_AG21 | Seven Segment Digit 4[2]
HEX4[1] | PIN_AA19 | Seven Segment Digit 4[1]
HEX4[0] | PIN_AB19 | Seven Segment Digit 4[0]
HEX3[6] | PIN_Y19 | Seven Segment Digit 3[6]
HEX3[5] | PIN_AF23 | Seven Segment Digit 3[5]
HEX3[4] | PIN_AD24 | Seven Segment Digit 3[4]
HEX3[3] | PIN_AA21 | Seven Segment Digit 3[3]
HEX3[2] | PIN_AB20 | Seven Segment Digit 3[2]
HEX3[1] | PIN_U21 | Seven Segment Digit 3[1]
HEX3[0] | PIN_V21 | Seven Segment Digit 3[0]
HEX2[6] | PIN_W28 | Seven Segment Digit 2[6]
HEX2[5] | PIN_W27 | Seven Segment Digit 2[5]
HEX2[4] | PIN_Y26 | Seven Segment Digit 2[4]
HEX2[3] | PIN_W26 | Seven Segment Digit 2[3]
HEX2[2] | PIN_Y25 | Seven Segment Digit 2[2]
HEX2[1] | PIN_AA26 | Seven Segment Digit 2[1]
HEX2[0] | PIN_AA25 | Seven Segment Digit 2[0]
HEX1[6] | PIN_U24 | Seven Segment Digit 1[6]
HEX1[5] | PIN_U23 | Seven Segment Digit 1[5]
HEX1[4] | PIN_W25 | Seven Segment Digit 1[4]
HEX1[3] | PIN_W22 | Seven Segment Digit 1[3]
HEX1[2] | PIN_W21 | Seven Segment Digit 1[2]
HEX1[1] | PIN_Y22 | Seven Segment Digit 1[1]
HEX1[0] | PIN_M24 | Seven Segment Digit 1[0]
HEX0[6] | PIN_H22 | Seven Segment Digit 0[6]
HEX0[5] | PIN_J22 | Seven Segment Digit 0[5]
HEX0[4] | PIN_L25 | Seven Segment Digit 0[4]
HEX0[3] | PIN_L26 | Seven Segment Digit 0[3]
HEX0[2] | PIN_E17 | Seven Segment Digit 0[2]
HEX0[1] | PIN_F22 | Seven Segment Digit 0[1]
HEX0[0] | PIN_G18 | Seven Segment Digit 0[0]